## BOM
Comment | Description | Designator | Quantity
CL21F104ZBCNNNC | 0.10µF 50V Ceramic Capacitor Y5V (F) 0805 (2012 Metric) 0.079" L x 0.049" W (2.00mm x 1.25mm) | C3, C18 | 2
GRM219R60J106KE19D | 10µF 6.3V Ceramic Capacitor X5R 0805 (2012 Metric) 0.079" L x 0.049" W (2.00mm x 1.25mm), 10µF 6.3V Ceramic Capacitor X5R 0805 (2012 Metric) 0.079" L x 0.049" W (2.00mm x 1.25mm), 0.10µF 50V Cera2012 Metric) 0.079" L x 0.049" W (2.00mm x 1.25mm), 10µF 6.3V Ceramic Capacitor X5R 0805 (2012 Metric) 0.079" L x 0.049" W (2.00mm x 1.25mm) | C5, C6, C7, C19 | 4
CL21F104ZBCNNNC | 0.10µF 50V Ceramic Capacitor Y5V (F) 0805 (2012 Metric) 0.079" L x 0.049" W (2.00mm x 1.25mm) | C8, C13 | 2
GRM219R60J106KE19D | 10µF 6.3V Ceramic Capacitor X5R 0805 (2012 Metric) 0.079" L x 0.049" W (2.00mm x 1.25mm) | C9, C14, C17 | 3
Header 12 | Header, 12-Pin | P3 | 1
Header 7 | Header, 7-Pin | P4 | 1
NC | NC | R2 | 1
ERJ-6GEYJ103V | RES SMD 10K OHM 5% 1/8W 0805 | R3 | 1
ERJ-6GEYJ103V | RES SMD 10K OHM 5% 1/8W 0805 | R18, R19 | 2
NC | LED BLUE THRU BOARD 1206 | RC2 | 1
PIC18F24J11-I/SO | Low Power, High Performance Microcontroller with nanoWatt XLP Technology, 28-pin SOIC, Industrial Temperature | U2 | 1
24AA1025T-I/SM | 1 Mbit, 400kHz, 1.7V, I2C Serial EEPROM, 8-Pin SOIC 208mil, Industrial Temperature, Tape and Reel | U3 | 1
AMS1117 | Adjustable Precision Shunt Regulator | U4 | 1
HM-11 |  | U7 | 1